## _capacity_output
Column name | Explanation | Possible values
BarrierID
NAACC_ID
Lat
Long
Q
Flags
Comments
Culvert_Area
Overall notes
This file contains information for all culverts that were

## _model_output_SurveyID
Column name | Explanation | Possible values
BarrierID | Barrier ID used internally in the Culvert Model | integer and abreviation used for the culvert model group
NAACC_ID | Unique NAACC ID used for each culvert. Since model output calculates barrier capacity for each location (i.e. sums the capacity for each culvert if there are multiple in that location, and reports the total capacity in that location), when multiple culverts occur in one location, this will refer to the first culvert NAACC ID for that location. *Note: Survey_ID is the ID that can be used to search the NAACC database | integer
Original.Latitude | Latitude measured in the field for the location | number
Original.Longitude | Longitude measured in the field for the location | number
Point.Moved | If the location of a barrier was moved manually during the modeling process, these three columns would indicate that. | ? - no other value is returned at this point, because we are not currently moving the points in the modeling process
New.Latitude | Indicates the new latitude assigned for the location | ?
New.Longitude | Indicates the new latitude assigned for the location | ?
Current.Max.Return.Period..yr. | Largest analyzed storm return period that the crossing can pass under current preciptation conditions, assuming the headwater above each inlet is at the road surface. If 0, the crossing capacity is less than the peak flow of the 1-yr storm. | integer
Future.Max.Return.Period..yr. | Largest analyzed storm return period that the crossing can pass under projected 2050 preciptation conditions, assuming the headwater above each inlet is at the road surface. If 0, the crossing capacity is less than the peak flow of the 1-yr storm. | integer
Capacity..m.3.s. | Capacity of the individual crossing (m^3/s), assuming the headwater at the inlet is equal to the road fill height, and the inlet is submerged. | number (m^3/s)
Cross.sectional.Area..m.2. | Cross sectional area of the crossing's inlet (m^2) | number (m^2)
WS.Area..sq.km. | Area of the delineated watershed (km^2) to the location of the crossing. Crossing coordinates taken as GPS_X_Coordinate and GPS_Y_Coordinate from the NAACC download. | number (km^2)
Tc..hr. | Time of Concentration (hr) for the crossing's delineated watershed, calculated using the Kirpich equation
CN | Average CN for the crossing's delineated watershed. CN layer created by Rebecca Marjerison using 2006 National Land Cover Database and the 2010 State Soil geographic database
Number.of.Culverts | Number of culverts at this location
Comments | Field comments
Survey_ID | Survey ID for the location. If multiple culverts occurred in this location, they would have the same Survey ID, but different NAACC_IDs. *Note: Survey_ID is the ID that can be used to search the NAACC database
Notes | Modeling notes - includes information about any issues that occurred during modeling.

## FileExplanation
File name | Explanation
_not_extracted | These culverts were not run through the culvert model due to missing essential data, or if the location is not a culvert or small bridge.
_failedCulverts | This is a list of culverts that were run through the model, but failed to produce a result. This is often because a very small watershed area is calculated for the location, which is assumed to be an error. This contains a list of culvert survey IDs and NAACC IDs corresponding to the barriers that failed the model run.
_failedCulverts_notArea | This is a list of culverts that were run through the model, but failed to produce a result due to something other than watershed area. The columns contain the information provided to us in the input file.
_current_runoff | Columns E - M provide the calculated runoff (in m^3/s) that would be generated for that location for a storm with a return period equal to the number following Y in the colum header. For example, the column Y1 indicates the amount of runoff that would be expected at each barrier location for a storm with a return period = 1 year, i.e. that occurs on average once a year. This is using current climate data
_future_runoff | This is the same as above, but assuming climate conditions predicted for 2050